## Bill of Materials-AQM with ESP3
Designator | Comment | Mfr. Part # | Manufacturer | Description | Footprint | LibRef | Quantity | LCSC Part #
A1, A2 | IC1 | AMS1117-3.3 | YONGYUTAI | 75dB@(120Hz) 1A 1.25V@(1A) ±125℃@(Tj) Fixed 3.3V~3.3V Positive 1 20V SOT-89 Linear Voltage Regulators (LDO) ROHS | SOT89-150P350X150-3N | IC? | 2 | C2904742
B1 | 10D561K | 10D561K | Hongzhi Elec | 920V 42.3J 180pF@1kHz 460V 350V 504V~616V 2.5kA Plugin Varistors ROHS | 10D561K | 10D561K | 1 | C113236
B2 | UU9.8Y-10MH | UU9.8Y-10MH | FH (Guangdong Fenghua Advanced Tech) | 10mH@1kHz 1.2Ω 2 500mA 50V Plugin Common Mode Filters ROHS | UU98Y10MH | UU9.8Y-10MH | 1 | C75192
B3 | 3296X-1-103 | 3296X-1-103 | BOCHEN(Chengdu Guosheng Tech) | ±10% 10kΩ Plugin Variable Resistors/Potentiometers ROHS | 3296X1223LF | 3296X-1-103 | 1 | C118955
B4 | ESP32-C3-WROOM-02-N4 | ESP32-C3-WROOM-02-N4 | Espressif Systems | WiFi Modules (802.11) (Engineering Samples) SMD module, ESP32-C3, 4MB SPI flash, PCB antenna, -40 C +85 C | ESP32C3WROOM02N4 | ESP32-C3-WROOM-02-N4 | 1 | C2934560
C1 | 0.1uF | X2-104K-275VAC | NDF | X2 100nF ±10% 275V Plugin,P=15mm Suppression Capacitors ROHS | MPX-104K275VAC-C-D2 |  | 1 | C914484
C2 | 220uF | UUR1C221MNL1GS | Nichicon | -40℃~+85℃ 2000hrs@85℃ 220uF 10mm 16V 8mm 215mA@120Hz ±20% SMD,D8xL10mm Aluminum Electrolytic Capacitors - SMD ROHS | CAPAE830X1050N | UUR1C221MNL1GS | 1 | C445237
C3, C5 | 22uF | GRM219R61C226ME15L | Murata Electronics | Chip Multilayer Ceramic Capacitors for General Purpose, 0805, 22uF, X5R, 15%, 20%, 16V | FP-GRM219-0_2-0_15-IPC_A | CMP-06035-056251-1 | 2 | C162295
C4, C6, C7 | 10uF | CL05A106MQ5NUNC | Samsung Electro-Mechanics | 6.3V 10uF X5R ±20% 0402 Multilayer Ceramic Capacitors MLCC - SMD/SMT ROHS | CL05A106MQ5NUNC | CL05A106MQ5NUNC | 3 | C15525
C8 | 100nF | CL05B104KO5NNNC | Samsung Electro-Mechanics | X7R 100nF 16V ±10% 0402 Multilayer Ceramic Capacitors MLCC - SMD/SMT ROHS | CAPC1050X55X23ML05T13 | CMP-2000-05439-1 | 1 | C1525
C9 | 1uF | CL05A105KP5NNNC | Samsung Electro-Mechanics | X5R 10V 1uF ±10% 0402 Multilayer Ceramic Capacitors MLCC - SMD/SMT ROHS | FP-CL511-IPC_C | CMP-13271-001936-1 | 1 | C14445
C10, C11 | 12pF | CL10C120JB8NNNC | Samsung Electro-Mechanics | 50V 12pF C0G ±5% 0603 Multilayer Ceramic Capacitors MLCC - SMD/SMT ROHS | CAPC1608X90X30LL10T20 | CMP-2000-06098-1 | 2 | C38523
D1 | Display |  |  | Header, 4-Pin | HDR1X4 | Header 4 | 1
F1 | S6125-M2-0.5A | S6125-M2-0.5A | SART(Nanjing Sart Tech) | SMD Fuses ROHS | CAPC6125X25N | S6125-M2-0.5A | 1 | C845172
J1, J2, J3, J4, J5 | 5004 | 5004 | Keystone | PC TEST POINT MINIATURE YELLOW | FP-5004-MFG | CMP-2000-05575-2 | 5 | C2906762
J6 | 10118192-0001LF | 10118192-0001LF | Amphenol ICC | Single Port 5 Contact Horizontal Right Angle Shielded Micro B USB 2.0 Connector | AMPHENOL_10118192-0001LF | 10118192-0001LF | 1 | C132564
P1 | AC suppy | 1729128 | Phoenix Contact | 13.5A 400V Green Straight pin 5.08mm 1 2 Plugin,P=5.08mm Screw terminal ROHS | PHOE-1729128-2_V | CMP-2000-05815-1 | 1 | C91153
P2 | uv lamp | 1729128 | Phoenix Contact | 13.5A 400V Green Straight pin 5.08mm 1 2 Plugin,P=5.08mm Screw terminal ROHS | PHOE-1729128-2_V | CMP-2000-05815-1 | 1 | C91153
P3 | Header 3 |  |  | Header, 3-Pin | HDR1X3 | Header 3 | 1
P4 | Hum/Tem Sensor |  |  | Si7021 Header, 4-Pin | HDR1X4 | Header 4 | 1
P5 | CO2/VOC sensor |  |  | SGP30 Header, 4-Pin | HDR1X4 | Header 4 | 1
P6 | CH2O sensor | ZE08-CH2O | Zhengzhou Winsen Elec Tech | - Sensor Modules ROHS | HDR1X4 | Header 4 | 1 | C141344
P7 | CO sensor |  |  | MQ7 Header, 4-Pin | HDR1X4 | Header 4 | 1
P8 | O3 sensor |  |  | MQ131 Header, 4-Pin | HDR1X4 | Header 4 | 1
P9 | PMS5003 | PMS5003 | Beijing Plantower | PMS5003 Sensor Modules ROHS | HDR1X6 | Header 6 | 1 | C91431
P10 | 5V FAN |  |  | Header, 2-Pin | HDR1X2 | Header 2 | 1
P11, P12 | Header 9 |  |  | Header, 9-Pin | HDR1X9 | Header 9 | 2
Q1 | 2SD313 | 2SD313 | Jiangsu Changjing Electronics Technology Co., Ltd. | NPN Transistor, TO-220 | TO304P498X1010X2089-3P | 2SD313 | 1 | C3031919
R1, R2, R4, R5, R6, R7, R10, R12, R13, R14, R16, R17 | 0R | RC0402FR-070RL | Yageo | RES SMD 0 OHM JUMPER 1/16W 0402 | FP-RC0402-0_4-IPC_A | CMP-2002-07342-2 | 12 | C106231
R3 | 470Ω | RC0603FR-07470RL | YAGEO | 100mW Thick Film Resistors 75V ±100ppm/℃ ±1% -55℃~+155℃ 470Ω 0603 Chip Resistor - Surface Mount ROHS | RESC1608X55X25LL10T15 | CMP-1659-00035-2 | 1 | C114669
R8, R9, R11 | 10kΩ | RC0402FR-0710KL | YAGEO | 50V 10kΩ Thick Film Resistors 62.5mW ±1% -55℃~+155℃ ±100ppm/℃ 0402 Chip Resistor - Surface Mount ROHS | RESC1005X40X25LL05T10 | CMP-2002-07353-1 | 3 | C60490
S1 | Switch | SK-3245S-L1-A | XKB Connectivity | Surface Mount 50mA DPDT 3.2mm 12V 9.1mm 12V 3.55mm 50mA 10000 SMDSplicing Rectangular columnar -40℃~+85℃ Black SMD Slide Switches ROHS | SK3245SL1A | SK-3245S-L1-A | 1 | C405951
S2, S3, S4 | TL1105AF160Q | TL1105AF160Q | E-Switch | 6mm 1.4mm Round Button 50mA Straight 6mm SPST 12V Plugin,6x6mm Tactile Switches ROHS | TL1105AF160Q | TL1105AF160Q | 3 | C273465
U1 | HLK-10M05 | HLK-10M05 | HI-LINK | 5V 2A 90VAC~265VAC 1 120V~350V Isolated Regulated 10W AC-DC 80% Plugin Power Modules ROHS | FP-HLK-10M05-MFG | CMP-218581-000001-1 | 1 | C403745
Y1 | 32.768kHz | ABS07-32.768KHZ-T | Abracon LLC | -40℃~+85℃ 32.768kHz 12.5pF 70kΩ ±20ppm SMD3215-2P Crystals ROHS | FP-ABS07-MFG | CMP-0447-00001-4 | 1 | C130253