## Bill of Materials-AQM with ESP3
Comment | Description | Designator | Footprint | LibRef | Quantity | Mfr. Part # | Manufacturer | LCSC Part # | Value
IC1 | 75dB@(120Hz) 1A 1.25V@(1A) ±125?@(Tj) Fixed 3.3V~3.3V Positive 1 20V SOT-89 Linear Voltage Regulators (LDO) ROHS | A1, A2 | SOT89-150P350X150-3N | IC? | 2 | AMS1117-3.3 | YONGYUTAI | C2904742
10D561K | 920V 42.3J 180pF@1kHz 460V 350V 504V~616V 2.5kA Plugin Varistors ROHS | B1 | 10D561K | 10D561K | 1 | 10D561K | Hongzhi Elec | C113236
UU9.8Y-10MH | 10mH@1kHz 1.2O 2 500mA 50V Plugin Common Mode Filters ROHS | B2 | UU98Y10MH | UU9.8Y-10MH | 1 | UU9.8Y-10MH | FH (Guangdong Fenghua Advanced Tech) | C75192
3296X-1-103 | ±10% 10kO Plugin Variable Resistors/Potentiometers ROHS | B3 | 3296X1223LF | 3296X-1-103 | 1 | 3296X-1-103 | BOCHEN(Chengdu Guosheng Tech) | C118955
ESP32-C3-WROOM-02-N4 | WiFi Modules (802.11) (Engineering Samples) SMD module, ESP32-C3, 4MB SPI flash, PCB antenna, -40 C +85 C | B4 | ESP32C3WROOM02N4 | ESP32-C3-WROOM-02-N4 | 1 | ESP32-C3-WROOM-02-N4 | Espressif Systems | C2934560
0.1uF | 0.1uF ±10% -40?~+110? X2 275VAC Radial Leaded,P=15mm Suppression Capacitors ROHS | C1 | MPX-104K275VAC-C-D2 | MPX-104K275VAC-C-D2 | 1 | MPX-104K275VAC-C-D2 | CORETONG | C3249976 | 0.1uF
220uF | -40?~+85? 2000hrs@85? 220uF 10mm 16V 8mm 215mA@120Hz ±20% SMD,D8xL10mm Aluminum Electrolytic Capacitors - SMD ROHS | C2 | CAPAE830X1050N | UUR1C221MNL1GS | 1 | UUR1C221MNL1GS | Nichicon | C445237 | 220uF
22uF | Chip Multilayer Ceramic Capacitors for General Purpose, 0805, 22uF, X5R, 15%, 20%, 16V | C3, C5 | FP-GRM219-0_2-0_15-IPC_A | CMP-06035-056251-1 | 2 | GRM219R61C226ME15L | Murata Electronics | C162295 | 22uF
10uF | 6.3V 10uF X5R ±20% 0402 Multilayer Ceramic Capacitors MLCC - SMD/SMT ROHS | C4, C6, C7 | CL05A106MQ5NUNC | CL05A106MQ5NUNC | 3 | CL05A106MQ5NUNC | Samsung Electro-Mechanics | C15525 | 10uF
100nF | X7R 100nF 16V ±10% 0402 Multilayer Ceramic Capacitors MLCC - SMD/SMT ROHS | C8 | CAPC1050X55X23ML05T13 | CMP-2000-05439-1 | 1 | CL05B104KO5NNNC | Samsung Electro-Mechanics | C1525 | 100nF
1uF | X5R 10V 1uF ±10% 0402 Multilayer Ceramic Capacitors MLCC - SMD/SMT ROHS | C9 | FP-CL511-IPC_C | CMP-13271-001936-1 | 1 | CL05A105KP5NNNC | Samsung Electro-Mechanics | C14445 | 1uF
12pF | 50V 12pF C0G ±5% 0603 Multilayer Ceramic Capacitors MLCC - SMD/SMT ROHS | C10, C11 | CAPC1608X90X30LL10T20 | CMP-2000-06098-1 | 2 | CL10C120JB8NNNC | Samsung Electro-Mechanics | C38523 | 12pF
S6125-M2-0.5A | SMD Fuses ROHS | F1 | CAPC6125X25N | S6125-M2-0.5A | 1 | S6125-M2-0.5A | SART(Nanjing Sart Tech) | C845172
5004 | PC TEST POINT MINIATURE YELLOW | J1, J2, J3, J4, J5 | FP-5004-MFG | CMP-2000-05575-2 | 5 | 5004 | Keystone | C2906762
10118192-0001LF | Single Port 5 Contact Horizontal Right Angle Shielded Micro B USB 2.0 Connector | J6 | AMPHENOL_10118192-0001LF | 10118192-0001LF | 1 | 10118192-0001LF | Amphenol ICC | C132564
AC suppy | 13.5A 400V Green Straight pin 5.08mm 1 2 Plugin,P=5.08mm Screw terminal ROHS | P1 | PHOE-1729128-2_V | CMP-2000-05815-1 | 1 | 1729128 | Phoenix Contact | C91153
uv lamp | 13.5A 400V Green Straight pin 5.08mm 1 2 Plugin,P=5.08mm Screw terminal ROHS | P2 | PHOE-1729128-2_V | CMP-2000-05815-1 | 1 | 1729128 | Phoenix Contact | C91153
CH2O sensor | - Sensor Modules ROHS | P6 | HDR1X4 | Header 4 | 1 | ZE08-CH2O | Zhengzhou Winsen Elec Tech | C141344
PMS5003 | PMS5003 Sensor Modules ROHS | P9 | HDR1X6 | Header 6 | 1 | PMS5003 | Beijing Plantower | C91431
2SD313 | NPN Transistor, TO-220 | Q1 | TO304P498X1010X2089-3P | 2SD313 | 1 | 2SD313 | Jiangsu Changjing Electronics Technology Co., Ltd. | C3031919
0R | RES SMD 0 OHM JUMPER 1/16W 0402 | R1, R2, R4, R5, R6, R7, R10, R12, R13, R14, R16, R17 | FP-RC0402-0_4-IPC_A | CMP-2002-07342-2 | 12 | RC0402FR-070RL | Yageo | C106231 | 0R
470Ω | 100mW Thick Film Resistors 75V ±100ppm/? ±1% -55?~+155? 470O 0603 Chip Resistor - Surface Mount ROHS | R3 | RESC1608X55X25LL10T15 | CMP-1659-00035-2 | 1 | RC0603FR-07470RL | YAGEO | C114669 | 470O
10kΩ | 50V 10kO Thick Film Resistors 62.5mW ±1% -55?~+155? ±100ppm/? 0402 Chip Resistor - Surface Mount ROHS | R8, R9, R11 | RESC1005X40X25LL05T10 | CMP-2002-07353-1 | 3 | RC0402FR-0710KL | YAGEO | C60490 | 10kO
Switch | Surface Mount 50mA DPDT 3.2mm 12V 9.1mm 12V 3.55mm 50mA 10000 SMDSplicing Rectangular columnar -40?~+85? Black SMD Slide Switches ROHS | S1 | SK3245SL1A | SK-3245S-L1-A | 1 | SK-3245S-L1-A | XKB Connectivity | C405951
TL1105AF160Q | 6mm 1.4mm Round Button 50mA Straight 6mm SPST 12V Plugin,6x6mm Tactile Switches ROHS | S2, S3, S4 | TL1105AF160Q | TL1105AF160Q | 3 | TL1105AF160Q | E-Switch | C273465
HLK-10M05 | 5V 2A 90VAC~265VAC 1 120V~350V Isolated Regulated 10W AC-DC 80% Plugin Power Modules ROHS | U1 | FP-HLK-10M05-MFG | CMP-218581-000001-1 | 1 | HLK-10M05 | HI-LINK | C403745
32.768kHz | -40?~+85? 32.768kHz 12.5pF 70kO ±20ppm SMD3215-2P Crystals ROHS | Y1 | FP-ABS07-MFG | CMP-0447-00001-4 | 1 | ABS07-32.768KHZ-T | Abracon LLC | C130253 | 32.768kHz