## AQM with ESP32-C3
Comment | Mfr. Part # | Manufacturer | Designator | Description | LibRef | Footprint | LCSC Part # | Quantity | Package | Value
100nF | CL05B104KO5NNNC | Samsung Electro-Mechanics | C8 | X7R 100nF 16V ±10% 0402 Multilayer Ceramic Capacitors MLCC - SMD/SMT ROHS | CMP-2000-05439-1 | CAPC1050X55X23ML05T13 | C1525 | 1 | 0402 | 100nF
1uF | CL05A105KP5NNNC | Samsung Electro-Mechanics | C9 | X5R 10V 1uF ±10% 0402 Multilayer Ceramic Capacitors MLCC - SMD/SMT ROHS | CMP-13271-001936-1 | FP-CL511-IPC_C | C14445 | 1 | 0402 | 1uF
10uF | CL05A106MQ5NUNC | Samsung Electro-Mechanics | C4, C6, C7 | 6.3V 10uF X5R ±20% 0402 Multilayer Ceramic Capacitors MLCC - SMD/SMT ROHS | CL05A106MQ5NUNC | CL05A106MQ5NUNC | C15525 | 3 | 0402 | 10uF
12pF | CL10C120JB8NNNC | Samsung Electro-Mechanics | C10, C11 | 50V 12pF C0G ±5% 0603 Multilayer Ceramic Capacitors MLCC - SMD/SMT ROHS | CMP-2000-06098-1 | CAPC1608X90X30LL10T20 | C38523 | 2 | 0603 | 12pF
10kΩ | RC0402FR-0710KL | YAGEO | R8, R9, R11 | 50V 10kΩ Thick Film Resistors 62.5mW ±1% -55℃~+155℃ ±100ppm/℃ 0402 Chip Resistor - Surface Mount ROHS | CMP-2002-07353-1 | RESC1005X40X25LL05T10 | C60490 | 3 | 0402 | 10kΩ
UU9.8Y-10MH | UU9.8Y-10MH | FH (Guangdong Fenghua Advanced Tech) | B2 | 10mH@1kHz 1.2Ω 2 500mA 50V Plugin Common Mode Filters ROHS | UU9.8Y-10MH | UU98Y10MH | C75192 | 1 | Plugin
AC suppy | 1729128 | Phoenix Contact | P1 | 13.5A 400V Green Straight pin 5.08mm 1 2 Plugin,P=5.08mm Screw terminal ROHS | CMP-2000-05815-1 | PHOE-1729128-2_V | C91153 | 2 | Plugin,P=5.08mm
uv lamp | 1729128 | Phoenix Contact | P2 | 13.5A 400V Green Straight pin 5.08mm 1 2 Plugin,P=5.08mm Screw terminal ROHS | CMP-2000-05815-1 | PHOE-1729128-2_V | C91153 | 1 | Plugin,P=5.08mm
PMS5003 | PMS5003 | Beijing Plantower | P9 | PMS5003 Sensor Modules ROHS | Header 6 | HDR1X6 | C91431 | 1 | PMS5003
0R | RC0402FR-070RL | Yageo | R1, R2, R4, R5, R6, R7, R10, R12, R13, R14 | RES SMD 0 OHM JUMPER 1/16W 0402 | CMP-2002-07342-2 | FP-RC0402-0_4-IPC_A | C106231 | 10 | 0402 | 0R
10D561K | 10D561K | Hongzhi Elec | B1 | 920V 42.3J 180pF@1kHz 460V 350V 504V~616V 2.5kA Plugin Varistors ROHS | 10D561K | 10D561K | C113236 | 1 | Plugin
470Ω | RC0603FR-07470RL | YAGEO | R3 | 100mW Thick Film Resistors 75V ±100ppm/℃ ±1% -55℃~+155℃ 470Ω 0603 Chip Resistor - Surface Mount ROHS | CMP-1659-00035-2 | RESC1608X55X25LL10T15 | C114669 | 1 | 0603 | 470Ω
3296X-1-103 | 3296X-1-103 | BOCHEN(Chengdu Guosheng Tech) | B3 | ±10% 10kΩ Plugin Variable Resistors/Potentiometers ROHS | 3296X-1-103 | 3296X1223LF | C118955 | 1 | Plugin
32.768kHz | ABS07-32.768KHZ-T | Abracon LLC | Y1 | -40℃~+85℃ 32.768kHz 12.5pF 70kΩ ±20ppm SMD3215-2P Crystals ROHS | CMP-0447-00001-4 | FP-ABS07-MFG | C130253 | 1 | SMD3215-2P | 32.768kHz
10118192-0001LF | 10118192-0001LF | Amphenol ICC | J6 | Single Port 5 Contact Horizontal Right Angle Shielded Micro B USB 2.0 Connector | 10118192-0001LF | AMPHENOL_10118192-0001LF | C132564 | 1 | SMD
CH2O sensor | ZE08-CH2O | Zhengzhou Winsen Elec Tech | P6 | - Sensor Modules ROHS | Header 4 | HDR1X4 | C141344 | 1
22uF | GRM219R61C226ME15L | Murata Electronics | C3, C5 | Chip Multilayer Ceramic Capacitors for General Purpose, 0805, 22uF, X5R, 15%, 20%, 16V | CMP-06035-056251-1 | FP-GRM219-0_2-0_15-IPC_A | C162295 | 2 | 0805 | 22uF
TL1105AF160Q | TL1105AF160Q | E-Switch | S2, S3 | 6mm 1.4mm Round Button 50mA Straight 6mm SPST 12V Plugin,6x6mm Tactile Switches ROHS | TL1105AF160Q | TL1105AF160Q | C273465 | 2 | Plugin,6x6mm
HLK-10M05 | HLK-10M05 | HI-LINK | U1 | 5V 2A 90VAC~265VAC 1 120V~350V Isolated Regulated 10W AC-DC 80% Plugin Power Modules ROHS | CMP-218581-000001-1 | FP-HLK-10M05-MFG | C403745 | 1 | Plugin
Switch | SK-3245S-L1-A | XKB Connectivity | S1 | Surface Mount 50mA DPDT 3.2mm 12V 9.1mm 12V 3.55mm 50mA 10000 SMDSplicing Rectangular columnar -40℃~+85℃ Black SMD Slide Switches ROHS | SK-3245S-L1-A | SK3245SL1A | C405951 | 1 | SMD
220uF | UUR1C221MNL1GS | Nichicon | C2 | -40℃~+85℃ 2000hrs@85℃ 220uF 10mm 16V 8mm 215mA@120Hz ±20% SMD,D8xL10mm Aluminum Electrolytic Capacitors - SMD ROHS | UUR1C221MNL1GS | CAPAE830X1050N | C445237 | 1 | SMD,D8xL10mm | 220uF
S6125-M2-0.5A | S6125-M2-0.5A | SART(Nanjing Sart Tech) | F1 | SMD Fuses ROHS | S6125-M2-0.5A | CAPC6125X25N | C845172 | 1 | SMD
IC1 | AMS1117-3.3 | YONGYUTAI | A1, A2 | 75dB@(120Hz) 1A 1.25V@(1A) ±125℃@(Tj) Fixed 3.3V~3.3V Positive 1 20V SOT-89 Linear Voltage Regulators (LDO) ROHS | IC? | SOT89-150P350X150-3N | C2904742 | 2 | SOT-89
5004 | 5004 | Keystone | J1, J2, J3, J4, J5 | PC TEST POINT MINIATURE YELLOW | CMP-2000-05575-2 | FP-5004-MFG | C2906762 | 5 | 5004
ESP32-C3-WROOM-02-N4 | ESP32-C3-WROOM-02-N4 | Espressif Systems | B4 | WiFi Modules (802.11) (Engineering Samples) SMD module, ESP32-C3, 4MB SPI flash, PCB antenna, -40 C +85 C | ESP32-C3-WROOM-02-N4 | ESP32C3WROOM02N4 | C2934560 | 1
2SD313 | 2SD313 | Jiangsu Changjing Electronics Technology Co., Ltd. | Q1 | NPN Transistor, TO-220 | 2SD313 | TO304P498X1010X2089-3P | C3031919 | 1 | TO-220
0.1uF | MPX-104K275VAC-C-D2 | CORETONG | C1 | 0.1uF ±10% -40℃~+110℃ X2 275VAC Radial Leaded,P=15mm Suppression Capacitors ROHS | MPX-104K275VAC-C-D2 | MPX-104K275VAC-C-D2 | C3249976 | 1 | Radial Leaded,P=15mm | 0.1uF